## Feuille 1
Q240 pin number	Chosen Function	Pin name / function	Optional function(s)	Configuration function
1		VCCD_PLL3
2		GNDA3
3		VCCA3
4		VCCINT
5		GND
6	I/O	I/O	VREFB1N0
7		VCCIO1
8		GND
9	I/O	I/O	DIFFIO_L7p
10		VCCINT
11		GND
12	UART	I/O	DIFFIO_L8n	DATA1, ASDO
13		I/O	VREFB1N1
14	UART	I/O	DIFFIO_L10p	FLASH_nCE, nCSO
15		VCCIO1
16		GND
17		nSTATUS		nSTATUS
18	HEARTBEAT LED	I/O	VREFB1N2
19		VCCINT
20		GND
21	HEARTBEAT LED	I/O
22	HEARTBEAT LED	I/O	VREFB1N3
23		DCLK		DCLK
24	Passive Serial	DATA0		DATA0
25	Passive Serial	nCONFIG		nCONFIG
26	JTAG	TDI		TDI
27	JTAG	TCK		TCK
28	JTAG	TMS		TMS
29	JTAG	TDO		TDO
30		nCE		nCE
31	unused	CLK0	DIFFCLK_0p
32	unused	CLK1	DIFFCLK_0n
33	unused	CLK2	DIFFCLK_1p
34	RGB CLOCK	CLK3	DIFFCLK_1n
35		VCCIO2
36		GND
37	RGB HSYNC	I/O	DIFFIO_L28p
38	RGB VSYNC	I/O	DIFFIO_L28n
39	I/O	I/O	VREFB2N0
40		VCCINT
41	RGB DATA	I/O	DIFFIO_L32p
42		GND
43	RGB DATA	I/O	DIFFIO_L33n
44	RGB DATA	I/O	DIFFIO_L34p
45	RGB DATA	I/O	DIFFIO_L34n
46	I/O	I/O	VREFB2N1
47		VCCIO2
48		GND
49	RGB DATA	I/O	DIFFIO_L44p
50	I/O	I/O	VREFB2N2
51	RGB DATA	I/O	RUP1
52	RGB DATA	I/O	RDN1
53		VCCINT
54		GND
55	RGB DATA	I/O
56	I/O	I/O	VREFB2N3
57	RGB DATA	I/O
58		VCCA1
59		GNDA1
60		VCCD_PLL1
61		VCCINT
62		GND
63	I/O	I/O	VREFB3N3
64		VCCINT
65		GND
66		VCCIO3
67		GND
68	RGB DATA	I/O	DIFFIO_B6p
69	RGB DATA	I/O	PLL1_CLKOUTp
70	RGB DATA	I/O	PLL1_CLKOUTn
71		VCCINT
72		GND
73	I/O	I/O	VREFB3N2
74		VCCINT
75		GND
76	I/O	I/O	VREFB3N1
77		VCCIO3
78	RGB DATA	I/O	DIFFIO_B16p
79		GND
80	RGB DATA	I/O	DIFFIO_B17n
81	LVDS	I/O	DIFFIO_B18p
82	LVDS	I/O	DIFFIO_B18n
83	RGB DATA	I/O	DIFFIO_B21n
84	I/O	I/O	VREFB3N0
85		VCCINT
86		GND
87	LVDS	I/O	DIFFIO_B27p
88	LVDS	I/O	DIFFIO_B27n
89	LVDS CLOCK	CLK15	DIFFCLK_6p
90	LVDS CLOCK	CLK14	DIFFCLK_6n
91	unused	CLK13	DIFFCLK_7p
92	unused	CLK12	DIFFCLK_7n
93	LVDS	I/O	DIFFIO_B28p
94	LVDS	I/O	DIFFIO_B28n
95	I/O	I/O	VREFB4N3
96		VCCIO4
97		GND
98	LVDS	I/O	DIFFIO_B32p
99	LVDS	I/O	DIFFIO_B32n
100	RGB DATA	I/O	DIFFIO_B34p
101		VCCINT
102		GND
103	RGB DATA	I/O	DIFFIO_B35p
104		VCCIO4
105		GND
106	RGB DATA	I/O
107	I/O	I/O	VREFB4N2
108		VCCINT
109		GND
110	I/O	I/O	VREFB4N1
111	RGB DATA	I/O	RUP2
112	RGB DATA	I/O	RDN2
113	RGB DATA	I/O	DIFFIO_B48n
114	I/O	I/O	VREFB4N0
115		VCCINT
116		GND
117	RGB DATA	I/O	PLL4_CLKOUTp
118	RGB DATA	I/O	PLL4_CLKOUTn
119		VCCINT
120		GND
121		VCCD_PLL
122		GNDA4
123		VCCA4
124		VCCIO5
125		GND
126	RGB DATA	I/O	RUP3
127	I/O	I/O	RDN3
128	MULTIPLEXING	I/O
129		VCCINT
130		GND
131	MULTIPLEXING	I/O	DIFFIO_R53n
132	MULTIPLEXING	I/O	DIFFIO_R53p
133	I/O	I/O	VREFB5N3
134	MULTIPLEXING	I/O	DIFFIO_R51n
135	MULTIPLEXING	I/O	DIFFIO_R51p
136		VCCIO5
137	MULTIPLEXING	I/O	DIFFIO_R46p
138		GND
139	I/O	I/O	VREFB5N2
140		VCCINT
141		GND
142	I/O	I/O	VREFB5N1
143	MULTIPLEXING	I/O	DIFFIO_R33p
144	MULTIPLEXING	I/O	DIFFIO_R32n	DEV_OE
145	DRIVER SIN	I/O	DIFFIO_R32p	DEV_CLRn
146	DRIVER SOUT	I/O	VREFB5N0
147		VCCINT
148		GND
149	unused	CLK7	DIFFCLK_3n
150	unused	CLK6	DIFFCLK_3p
151	unused	CLK5	DIFFCLK_2n
152	unused	CLK4	DIFFCLK_2p
153		CONF_DONE		CONF_DONE
154		VCCIO6
155		MSEL0		MSEL0
156		GND
157		MSEL1		MSEL1
158		MSEL2		MSEL2
159	DRIVER SIN	INIT_DONE	DIFFIO_R27n	INIT_DONE
160	DRIVER SIN	I/O	DIFFIO_R27p	CRC_ERROR
161	DRIVER SOUT	I/O	VREFB6N3
162	DRIVER SIN	I/O	DIFFIO_R24n	nCEO
163		VCCINT
164	DRIVER SIN	I/O	DIFFIO_R24p	CLKUSR
165		GND
166	DRIVER SIN	I/O	DIFFIO_R23n
167		VCCINT
168		GND
169	DRIVER SOUT	I/O	VREFB6N2
170		VCCIO6
171	DRIVER SIN	I/O	DIFFIO_R12n	nWE
172		GND
173	DRIVER SOUT	I/O	VREFB6N1
174		VCCINT
175		GND
176	DRIVER SIN	I/O	DIFFIO_R4n	PADD20
177	DRIVER SOUT	I/O	VREFB6N0
178		VCCA2
179		GNDA2
180		VCCD_PLL2
181		VCCINT
182		GND
183	DRIVER SIN	I/O	DIFFIO_T49p
184	DRIVER SOUT	I/O	VREFB7N0
185	DRIVER SIN	I/O	PLL2_CLKOUTn
186	DRIVER SIN	I/O	PLL2_CLKOUTp
187	DRIVER SIN	I/O	RUP4
188	DRIVER SIN	I/O	RDN4
189	I/O	I/O	VREFB7N1
190		VCCINT
191		GND
192		VCCIO7
193		GND
194	DRIVER SIN	I/O	DIFFIO_T41p	PADD2
195	I/O	I/O	VREFB7N2
196	DRIVER SIN	I/O	DIFFIO_T38n	PADD3
197	DRIVER SIN	I/O	DIFFIO_T38p
198		VCCINT
199		GND
200	DRIVER SIN	I/O	DIFFIO_T37p	PADD4
201	DRIVER SIN	I/O	DIFFIO_T36n	PADD5
202	DRIVER SIN	I/O	DIFFIO_T36p	PADD6
203	I/O	I/O	VREFB7N3
204		VCCINT
205		GND
206		VCCIO7
207	DRIVER SIN	I/O	DIFFIO_T29p	PADD12
208		GND
209	unused	CLK8	DIFFCLK_5n
210	unused	CLK9	DIFFCLK_5p
211	unused	CLK10	DIFFCLK_4n
212	unused	CLK11	DIFFCLK_4p
213		VCCIO8
214	DRIVER SIN	I/O	DIFFIO_T24p	PADD17
215		GND
216	I/O	I/O	VREFB8N0
217	DRIVER SIN	I/O	DIFFIO_T22n
218	DRIVER SIN	I/O	DIFFIO_T20n	DATA2
219	DRIVER SIN	I/O	DIFFIO_T20p	DATA3
220		VCCINT
221	DRIVER SIN	I/O	DIFFIO_T19p	DATA4
222		GND
223	I/O	I/O	VREFB8N1
224	DRIVER SIN	I/O	DIFFIO_T16n	DATA14
225		VCCIO8
226	DRIVER SIN	I/O	DIFFIO_T11p	DATA5
227		GND
228		VCCINT
229		GND
230	I/O	I/O	VREFB8N2
231	DRIVER SIN	I/O	DIFFIO_T8p	DATA6
232	DRIVER SIN	I/O	DIFFIO_T7n	DATA7
233		VCCINT
234		GND
235	I/O	I/O	VREFB8N3
236	DRIVER SIN	I/O	DIFFIO_T3p	DATA12
237		VCCINT
238		GND
239	DRIVER CLOCK	I/O	PLL3_CLKOUTn
240	DRIVER LAT	I/O	PLL3_CLKOUTp